## Sheet1
PA Heatsink Calculator

Parameter	Value	Units	Comments		Key
RF output PEP	400	Watts			Input
Efficiency	60%				Intermediate calc
Peak thermal power	266.666666666667	Watts			Result
Mean to peak ratio	50%

					Constants
Mean dissipation calculation					s.h.c. of copper	377	J/(kg.K)
Mean heat to dissipate	133.333333333333	Watts			s.h.c of alu	921	J/(kg.K)
Tj max	175	C	Max device junction temp		density of cu	9000	kg/m^3
Rjc	0.55	C/W	Thermal resistance junction to case		density of alu	2700	kg/m^3
Rcs	0.05	C/W	Thermal resistance case to heatsink
Max sink temp	95	C
Inlet temperature	25	C
Sink thermal resistance	0.525	C/W	NB this is at the max sink temp

Dynamic thermal response
Start temp	25	C
Key down period	300	secs
Net heat input	133.333333333333	Watts
Thermal energy	40000	J
Spreader copper mass (from below)	0.9	kg	Density of cu is 9000kg/m^3
Heatsink alu mass	1.7	kg	Density of alu is 2700kg/m^3
Heatsink thermal capacity	1905	J/K
Temp rise	21.0	K
Final temp	46	C

Spreader mass estimate
height	10	mm
width	100	mm
length	100	mm
Mass	0.9	kg