## Sheet1
	Pin No	Assignments in code / (pin name or alias for pin name)		PCB Assignments	Description	Suggested Changes
PA0	23	Uband ADC123_IN0		.	Analogue band input
PA1	24			NC
PA2	25	USART1 TX		WiFiRXD
PA3	26	USART1 RX		WiFiTXD
PA4	29	UMESS ADC12_IN4		.	Power supply volts 2.5V = 100V supply
PA5	30	UFWDANT ADC12_IN5		.	Ant Fwd
PA6	31	UREVANT ADC12_IN6		.	Ant Rev
PA7	32	UTEMP ADC12_IN7		.	Temp 1
PA8	67	SW_ONOFF_IN_PA8		NC		Delete – Function unknown
PA9	68	USART2 TX		CiV TX
PA10	69	USART2 RX		CiV RX
PA11	70	SW_RESET_IN_PA11		NC		Delete – Function unknown
PA12	71	SW_STANDBY_IN_PA12		NC		Delete – Function unknown
PA13	72			Prog JTMS
PA14	76			Prog JTCK
PA15	77	ROTS_AUTO_IN_PA15		NC		Delete – Was manual LPF input

PB0	35	IMESS ADC12_IN8		.	Supply Current
PB1	36	UFWDIN ADC12_IN9		.	Input Fwd
PB2	37			Gnd (Boot)
PB3	89			Prog JTDO
PB4	90	PB4 – LEDRD		NJRST (LED Cathode)
PB5	91	PB5 – LEDGN		(LED Cathode)
PB6	92	ANT_SEL1_OUT_PB6		.	Antenna select output
PB7	93	BANDREL_1715_OUT_PB7		.	LPF Band Select
PB8	95	ROTS_80M_IN_PB8		TRX Detector pin 3		Delete – Was manual LPF input or multi TX input
PB9	96	BANDREL_1210_OUT_PB9		.	LPF Band Select
PB10	47	USART3 TX		UART TX (Bootloader)
PB11	48	USART3 RX		UART RX (Bootloader)
PB12	51	BANDREL_6_OUT_PB12		.	LPF Band Select
PB13	52	FATFS_SPI		SD_CLK	SD Card
PB14	53	FATFS_SPI		SD_DO	SD Card
PB15	54	FATFS_SPI		SD_DIN	SD Card

PC0	15	UFWDFLT ADC123_IN10		.	Filter Fwd
PC1	16	UREVFLT ADC123_IN11	Safety shutdowns	.	Filter Rev
PC2	17	UREVIN ADC123_IN12		.	Input Rev	Delete – No need to measure VSWR on input
PC3	18	UTEMP2 ADC123_IN13		.	Temp 2	Delete – We only need 1 temperature input
PC4	33	ROTS_6040M_IN_PC4		TRX Detector pin 5		Delete – Was manual LPF input or multi TX input
PC5	34	ROTS_3020M_IN_PC5		TRX Detector pin 7		Delete – Was manual LPF input or multi TX input
PC6	63	ROTS_1715M_IN_PC6		NC		Delete – Was manual LPF input
PC7	64	ROTS_1210M_IN_PC7		NC		Delete – Was manual LPF input
PC8	65	ROTS_6M_IN_PC8		NC		Delete – Was manual LPF input
PC9	66	XPT2046_PORT/XPT2046_CS_PIN		T_CS	Touch Screen
PC10	78	XPT2046_PORT/XPT2046_SCK_PIN		T_CLK	Touch Screen
PC11	79	XPT2046_PORT/XPT2046_MISO_PIN		T_DO	Touch Screen
PC12	80	XPT2046_PORT/XPT2046_MOSI_PIN		T_DIN	Touch Screen
PC13	7	ROTS_160M_IN_PC13		TRX Detector pin 1		Was manual LPF input or multi TX input. Repurpose for fan control #2
PC14	8	BANDREL_80_OUT_PC14		.	LPF Band Select
PC15	9	BANDREL_6040_OUT_PC15		.	LPF Band Select

PD0	81	PD0 – hardcoded		FMC_D2	Display data	Note – display interface is very hardcoded and looks pretty messy
PD1	82	PD1 – hardcoded		FMC_D3	Display data
PD2	83	PSOFF_OUT_PD2		.
PD3	84	FATFS_CS_PORT/FATFS_CS_PIN		Disp SD_CS	Display
PD4	85	PD4 – hardcoded		Disp /RD	Display
PD5	86	PD5 – hardcoded		Disp /WR	Display
PD6	87	ICOM_TKEY_IN_PD6		NC		Delete – Not used in vserion 7.2 board
PD7	88	PD7 – hardcoded		Disp /CS	Display
PD8	55	PD8 – hardcoded		FMC_D13	Display data
PD9	56	PD9 – hardcoded		FMC_D14	Display data
PD10	57	PD10 – hardcoded		FMC_D15	Display data
PD11	58	PD11 – hardcoded		Disp RS	Display
PD12	59	PD12 - hardcoded		Disp /RES	Display
PD13	60	ANT_SEL2_OUT_PD13			Antenna select output	Delete – We only need 2 antenna sockets
PD14	61	PD14 – hardcoded		FMC_D0	Display data
PD15	62	PD15 – hardcoded		FMC_D1	Display data

PE0	97	BANDREL_3020_OUT_PE0		.	LPF Band Select
PE1	98	LCD_BACKLIGHT_OUT_PE1		.	LCD Bavklight control
PE2	1	PTTIN_IN_PE2		.	PTT Input
PE3	2	PSON_OUT_PE3		.	Power On
PE4	3	FAN_OUT_PE4		.	Fan Control	Re-purpose for Fan control #1
PE5	4	BIAS_OUT_PE5		NC		Bias On
PE6	5	PTTOUT_OUT_PE6		.		Change to TX relay
PE7	38	PE7 - hardcoded		FMC_D4	Display data
PE8	39	PE8 – hardcoded		FMC_D5	Display data
PE9	40	PE9 – hardcoded		FMC_D6	Display data
PE10	41	PE10 – hardcoded		FMC_D7	Display data
PE11	42	PE11 – hardcoded		FMC_D8	Display data
PE12	43	PE12 – hardcoded		FMC_D9	Display data
PE13	44	PE13 – hardcoded		FMC_D10	Display data
PE14	45	PE14 – hardcoded		FMC_D11	Display data
PE15	46	PE15 – hardcoded		FMC_D12	Display data

VBAT	6
VDD1	50
VDD2	75
VDD3	100
VDD4	28
VDD5	11
VDD12	19
VDDA	22
VSSA	20
VSS2	74
VSS4	27
VSS5	10
VREF	21
VCAP1	49
VCAP2	73
BOOT0	94
OSCin	12
OSCout	13
RFV	99
RST	14