## Mass budget
Item	Estimated mass kg	Comments
Enclosure	1.85	Based on measurement of Metcase Unicase 4
Misc hardware	0.75	Screws, connectors, cables, bracketry, fans.
PSU	1.50	Datasheet for MSP-1000-48
Pallet
Heatsink	1.80	Fischer LA 7 weight 2700g including 100x100x10mm spreader and fans. 0.075K/W, 35 deg rise at 1000W out, 65% efficiency
Spreader	0.90	Thinner spreader may be possible depending on thermal design
Fans	0.18
Fixings	0.10
Ancilliary components	0.10	Some reduction possible from higher integration
LPF		W6PQL version weighs 610g. Estimate current design weighs about 1kg. 100g reduction possible from smaller board.
Relays	0.10
Toroids	0.35
Misc compts	0.10
PCB	0.15
Total estimate	7.88

## Dims - stage 1
	W	D	H	Vol

Requirements

Matador	435	360	270	42.3

BA first bag	450	560	250	63.0
BA second bag	300	400	150	18.0
Avianca	400	550	200	44.0
Delta	350	560	230	45.1

Expert 1.3k-FA	280	380	120	12.8
B26	340	350	230	27.4		estimate from photos
Acom 1200S	372	427	171	27.2
Palstar LA-1K	442	330	175	25.5

Target	350	550	220	42.4		Based on Delta carry on dims
Stretch	280	480	200	26.9		Based on internal dims of BA22 Pelicase

Key modules

Mean Well PSU	127	295	41
Huawei PSU	105	281	45
LPF - single layer	215	254	38
LPF - stacked	120	254	80
Heatskink W6PQL	152	254	38
Heatsink LA 7/150	125	150	74			0.075K/W
Heatsink LA17/150	122	150	120			0.07K/W
Heatsink LA21/200	92	200	93			0.1K/W
Heatsink B26	120	200				estimate from photos
Pallet - PCB	120	150	55			TBC - these are the approx dims for B26 pallet
Margins	15	100	10

Optioneering

Scheme 1	322	381	185	22.7		LA21, LPF above PSU and adjacent to pallet
Scheme 2	352	381	185	24.8		LA17 or B26, LPF above PSU and adjacent to pallet
Scheme 3	245	381	212	19.8		LA7, LPF over pallet
Scheme 4	242	365	185	16.3		LA17 or B26, LPF cross-wise at rear over PSU
Scheme 5	267	315	185	15.6		LA17 with stacked LPF and Mean Well

## Dims - stage 2
		W	D	H	Vol	Mass	Price ex VAT

Target		350	550	220	42.4		-		Width and depth swapped from spec
Stretch		280	480	200	26.9		-		Width and depth swapped from spec

Module summary
Heatsink		125	150	74					LA7/150
Pallet		120	150	55
PSU		127	295	45					Worst case space envelope for Huawei and Mean Well
LPF		120	254	80					Stacked solution
Margins		20	30	10
Min internal dims		272	325	139					This is the minimum internal dims required for the enclosure
		10.7086614173228	12.7952755905512	5.47244094488189
											MS177-32-35 appears to be the best compromise on cost, dimensions and mass. The main risk with this option is whether a layout can be found that will accommodate the length of the PSU. This breaks down into two areas: whether the PSU will still fit after modification to reduce fan noise (medium risk), and whether there is a problem with the PSU "protruding" into the area behind the front and rear panels (lower risk).
Enclosure*	Manufacturer
MS177-32-35	Takachi	299	325	172	16.7	4.5	97		RS 373-2687; Takachi internal dims are -21 x -35 x -5mm smaller than external dims
MS177-37-35	Takachi	349	325	172	19.5	4.9	98		RS 373-2693
MS177-37-45	Takachi	349	425	172	25.5	6.0	100		RS 373-2700
MS177-43-35	Takachi	409	325	172	22.9	5.3	105		RS 373-2716
MS199-32-45	Takachi	299	425	194	24.7	5.7			Misumi-ec.com
MS222-43-35	Takachi	409	325	216	28.7	5.9	124		RS 464-1166
M6010315	OKW Metcase	252	304.5	133	10.2				Instrumet 10.5" 3Ux350mm
M6219469	OKW Metcase	436	353	173	26.6		151		Combimet 19" 4Ux365mm
TR-6102	Bud	268	317	165	14.0	3.2	240		Ships free
TR-6103	Bud	292	457	190	25.4	4.3	275		Price excludes shipping cost

*NOTE: enclosure dims are INTERNAL